## Site
Site_Name | Operator | IP_Address | Port | Latitude | Longitude | Operator_id | Device_Name | RTU_ID
Edwards 31 | Adventure Operating | 166.153.183.86 | 502 | 31.6976 | 102.4664 | 1007 | IDEC | Adventure_Edwards_31

## Tags
Tag_Name | Tag_Description | PLC_Address | Index_or_Offset | SCADA_Address | SCADA_Data_Type | Units | True_Text | False_Text | Measurement_Type | Client_Access | Wellkeeper_Equipment | Special_instructions
Flow Meter Grand Total | Flow Meter Grand Total | D0004 | 04 | 40004 | Float | BBL |  |  | volume | ro | MC III
Flow Meter Daily Total | Flow Meter Daily Total | D0006 | 06 | 40006 | Float | BBL |  |  | flow_rate | ro | MC III
Water Tank 1 | Water Tank 1 | D0050 | 50 | 40050 | Float | ft |  |  | tank_level | ro | WT 1
Water Tank 2 | Water Tank 2 | D0052 | 52 | 40052 | Float | ft |  |  | tank_level | ro | WT 2
Oil Tank 1 | Oil Tank 1 | D0054 | 54 | 40054 | Float | ft |  |  | tank_level | ro | OT 1
Oil Tank 2 | Oil Tank 2 | D0056 | 56 | 40056 | Float | ft |  |  | tank_level | ro | OT 2
Oil Tank 3 | Oil Tank 3 | D0058 | 58 | 40058 | Float | ft |  |  | tank_level | RO | OT 3
Pump Discharge Pressure | Pump Discharge Pressure | D0060 | 60 | 40060 | Float | psig |  |  | pipe_psig | RO | Transfer Pump
Pump Discharge Pressure Hi | Pump Discharge Pressure Hi | M0024 | 20 | 1020 | Boolean |  | Alarm | OK |  | RO | Transfer Pump
Pump Run Status | Pump Run Status | M0025 | 21 | 1021 | Boolean |  | Running | Stopped |  | RO | Transfer Pump
120V Power Failure | 120V Power Failure | M0030 | 24 | 1024 | Boolean |  | Alarm | OK |  | RO | Site Misc
JDTX SWD Hi Tank Level Shutdown | JDTX SWD Hi Tank Level Shutdown | M0037 | 31 | 1031 | Boolean |  | Shutdown | OK |  | RO | JDTX SWD Kill