## Site
Site_Name | Operator | IP_Address | Port | Latitude | Longitude | Operator_id | Device_Name | RTU_ID
WaffleIron SWD | Permian Deep Rock | 166.144.103.1 | 44882 | 32.0104 | 102.0413 | 584 | SCADAPAC | Arrington_WaffleIron_SWD

## Tags
Tag_Name | Tag_Description | PLC_Address | Index_or_Offset | SCADA_Address | SCADA_Data_Type | Units | True_Text | False_Text | Measurement_Type | Client_Access | Wellkeeper_Equipment | Special_instructions
H_Pump_Run_Status | H Pump Run Status | 1020 |  | 1020 | Boolean |  | Running | Off |  | ro | Pump | change name of equipment to H Pump
Transfer_Pump_Hand_Switch | Transfer Pump Hand Switch | 1030 |  | 1030 | Boolean |  | Ok | Off |  | ro | Transfer Pump
Transfer_Pump_Auto_Switch | Transfer Pump Auto Switch | 1031 |  | 1031 | Boolean |  | Ok | Off |  | ro | Transfer Pump
Transfer_Pump_Run_Status | Transfer Pump Run Status | 1032 |  | 1032 | Boolean |  | Running | Off |  | ro | Transfer Pump
Transfer_Pump_HI_DIS_Alrm | Transfer Pump HI DIS Alrm | 1033 |  | 1033 | Boolean |  | Alarm | Ok |  | ro | Transfer Pump
Transfer_Pump_Lo_Dis_Psi_Alrm | Transfer Pump LOW DIS Psi Alrm | 1034 |  | 1034 | Boolean |  | Alarm | Ok |  | ro | Transfer Pump
Transfer_Pump_HI_DIS_PSI_SP | Transfer Pump HI DIS PSI SP | 40238 | -1 | 40237 | Float | psig |  |  | setpoint | RO | Transfer Pump
Transfer_Pump_LOW_DIS_PSI_SP | Transfer Pump LOW DIS PSI SP | 40240 | -1 | 40239 | Float | psig |  |  | setpoint |  | Transfer Pump
Transfer_Pump_Start_Up_SP | Transfer Pump Start Up SP | 40418 | -1 | 40417 | Float | ft |  |  | setpoint |  | Transfer Pump
Transfer_Pump_Shut_Down_SP | Transfer Pump Shut Down SP | 40428 | -1 | 40427 | Float | ft |  |  | setpoint |  | Transfer Pump
Transfer_Pump_Discharge_PSI | Transfer Pump Discharge PSI | 40128 | -1 | 40127 | Float | psig |  |  | pipe_psig |  | Transfer Pump
Transfer_Pump_Flow_Rate | Transfer Pump Flow Rate | 40320 | -1 | 40319 | Float | BBLS |  |  | flow_rate |  | Transfer Pump
Transfer_Pump_C-Day_Flow_Rate | Transfer Pump C-Day Flow Rate | 40322 | -1 | 40321 | Float | BBLS |  |  | flow_rate |  | Transfer Pump
Transfer_Pump_P-Day_Flow_Rate | Transfer Pump P-Day Flow Rate | 40324 | -1 | 40323 | Float | BBLS |  |  | flow_rate |  | Transfer Pump
Transfer_Pump_C-Mth_Flow_Rate | Transfer Pump C-Mth Flow Rate | 40326 | -1 | 40325 | Float | BBLS |  |  | flow_rate |  | Transfer Pump
Transfer_Pump_P-Mth_Flow_Rate | Transfer Pump P-Mth Flow Rate | 40328 | -1 | 40327 | Float | BBLS |  |  | flow_rate |  | Transfer Pump