## Site
Site_Name | Operator | IP_Address | Port | Latitude | Longitude | Operator_id | Device_Name | RTU_ID
1ProMAAC_Lab1 | Alarm Test Operator | 166.153.183.84 | 502 | 39.2357 | 104.6831 | 9 | MC3 | 1ProMAAC_Lab1
1ProMAAC_Lab1 | Alarm Test Operator | 166.153.183.84 | 502 | 39.2357 | 104.6831 | 9 | Yoki
1ProMAAC_Lab1 | Alarm Test Operator | 166.153.183.84 | 502 | 39.2357 | 104.6831 | 9 | RSD

## Tags
Tag_Name | Tag_Description | PLC_Address | Index_or_Offset | SCADA_Address | SCADA_Data_Type | Units | True_Text | False_Text | Measurement_Type | Client_Access | Wellkeeper_Equipment | Special_instructions
Water Flow Rate | Water Flow Rate | 8012-8013 | 8013-8014 | 48013 | Float | bbld |  |  | flow_rate |  | Heater Treater | Slave 25
Water Cumulative Total | Water Cumulative Total | 8010-8011 | 8011-8012 | 48011 | Float | bbl |  |  | volume |  | Heater Treater
Yesterday Total | Yesterday Total | 8026-8027 | 8027-8028 | 48027 | Float | bbl |  |  | volume |  | Heater Treater
Daily Total | Today Total | 8014-8015 | 8015-8016 | 48015 | Float | bbl |  |  | volume |  | Heater Treater
Yokogawa Pressure | Treater pressure | 4005-4006 | 4006-4007 | 44006 | Float | psig |  |  | pipe_psig |  | Heater Treater | Slave 2
RSD_downhole_status | RSD Downhole Status | 1101 | 1102 | 41102 | word | stat_code |  |  | controller_state |  | Downhole Information | Slave 3
RSD_downhole_shutdown | RSD Downhole Shutdown | 1103 | 1104 | 41104 | word | stat_code |  |  | controller_state |  | Downhole Information