## Site
Site_Name | Operator | IP_Address | Port | Latitude | Longitude | Operator_id | Device_Name | RTU_ID
Cox_SWD | Adventure Operating | 166.153.183.81 | 502 | 31.75 | 102.5045 | 1007 | IDEC | Adventure_Cox_SWD

## Tags
Tag_Name | Tag_Description | PLC_Address | Index_or_Offset | SCADA_Address | SCADA_Data_Type | Units | True_Text | False_Text | Measurement_Type | Client_Access | Wellkeeper_Equipment | Special_instructions
WT 1 | Water Tank 1 | D0050 | 50 | 40050 | Float | ft |  |  | tank_level | ro | Water Tank 1
WT 2 | Water Tank 2 | D0052 | 52 | 40052 | Float | ft |  |  | tank_level | ro | Water Tank 2
WT 3 | Water Tank 3 | D0054 | 54 | 40054 | Float | ft |  |  | tank_level | ro | Water Tank 3
OT 1 | Oil Tank 1 | D0056 | 56 | 40056 | Float | ft |  |  | tank_level | ro | Oil Tank 1
Pump Pressure | Pump Discharge Pressure | D0060 | 60 | 40060 | Float | psi |  |  | pipe_psig | ro | SWD Pump
Pump Pressure Hi | Pump Discharge Pressure Hi Shutdown | M0024 | 20 | 1021 | Boolean |  | Alarm | Ok |  | ro | SWD Pump
Pump Status | Pump Status | M0025 | 21 | 1022 | Boolean |  | Running | Stopped |  | RO | SWD Pump
Power Fail | 120V Power Fail | M0030 | 24 | 1025 | Boolean |  | Alarm | Ok |  | RO | SWD Pump
Pump Vibration | Pump Vibration Shutdown | M0032 | 26 | 1027 | Boolean |  | Alarm | Ok |  | RO | SWD Pump
Pump Oil Level | Pump Oil Level Shutdown | M0033 | 27 | 1028 | Boolean |  | Alarm | Ok |  | RO | SWD Pump
Pump Oil Pressure | Pump Oil Pressure Shutdown | M0034 | 28 | 1029 | Boolean |  | Alarm | Ok |  | RO | SWD Pump
Bradley Transfer Pump Shutdown | Bradley Transfer Pump Shutdown | M0200 | 160 | 1161 | Boolean |  | Alarm | Ok |  | RO | Bradley Transfer Pump